## Sheet1
Part | Quantity | Part Reference | Purpose
ATmega48 | 1 | U1 | Microcontroller
28 - Pin Socket | 1 | U1 | Socket For Microcontroller
1N4001 | 1 | D1 | Reverse Protection Diode
4.7 uF or 10uF | 2 | C1 & C2 | Power Supply Bypass Capacitor
0.1 uF | 1 | C3 | Microcontroller Bypass Capacitor
150 Ω | 1 | R4 | Current Limiting Resistor For Wheel Sensor
330 Ω | 2 | R1 & R2 | Current Limiting Resistors For LED
10K Ω | 2 | R3 & R5 | Reset Pull Up & Wheel Sensor Pull Down
10 K Ω POT | 1 | P1 | Controls The LCD Contrast
Bi-color LED | 1 | PWR_LED | Indicates Power and/or Errors
Tactile Switches | 5 | S1, S2, S3, S4, & S5 | Menu Selection & Reset
LM7805 | 1 | 7805 5V Reg | Supply 5V
LCD | 1 | LCD PORT | Display Data
Male Headers | 4 | (For Optical Sensor) | Optical Sensor Connector
| 6 | ISP | Connector For The AVR ISP
| 14 | (For LCD) | LCD Connector
Female Headers | 2 | 5V | 5V Connector For Breadboard
| 2 | GND | GND Connector For Breadboard
| 2 | Bump Sensor Left | Connector For Front Bump Sensors
| 2 | Bump Sensor Right | Connector For Front Bump Sensors
| 2 | Infarred Remote Left | Connector For Infrared Remote Control
| 2 | Infarred Remote Right | Connector For Infrared Remote Control
| 4 | Optical Sensor | Connector For Wheel Sensor
| 4 | Power | Connector For Power
| 4 | Motor Port Left | Connector For TekBot Motors
| 4 | Motor Port Right | Connector For TekBot Motors
| 5 | Wired Remote | Connector For Wired Remote Control
(Optional) | 6 | PortC | Expansion Connector For Port C
(Optional) | 8 | PortD | Expansion Connector For Port D
| 14 | LCD PORT | Connector For The LCD
Standoffs / Mounting Hardware Needed